## Sensing device
System Parameters (defined by hardware) |  |  | Profiles (usage of each component mode - defined by software and usage)
form the datasheets
|  |  | "off" | "sensing" | "interactive"
Processor
Active | 287 | mW | 0% | 17% | 17%
Idle | 59.4 | mW | 0% | 83% | 83%
Sensor
On | 5 | mW | 0% | 60% | 60%
Idle | 1 | mW | 0% | 40% | 40%
[7 empty] | Total power in profile (mw) |  |  | Maximum Time
[7 empty] | "off" | 0 | mW | 0 | hours
[7 empty] | "sensing" | 101.492 | mW | 87.7902 | hours
[7 empty] | "interactive" | 101.492 | mW | 87.7902 | hours
|  |  | 0 | 2 | 22 | hours/day typical usage | Effective Battery Capacity
Battery | [7 empty] | 8910 | mW*h
Capacity | 3000 | mAh
Nominal Voltage | 3.3 | V |  |  |  |  | Days of Use | 3.6579 | days
Regulator Efficiency | 90% | [5 empty] | Hours of Use | 87.7902 | hours
REFLECTIONS : WHAT DID YOU LEARN FROM ANALYZING YOUR POWER. TALK ABOUT SOME POTENTIAL TRADEOFFS.

## Display device
System Parameters (defined by hardware) |  |  | Profiles (usage of each component mode - defined by software and usage)
form the datasheets
|  |  | "off" | "sensing" | "interactive"
Processor
Active | 287 | mW | 0% | 17% | 17%
Idle | 59.4 | mW | 0% | 83% | 83%
LED
On | 5 | mW | 0% | 8% | 8%
Motor
On | 33 | mW | 0% | 60% | 60%
[7 empty] | Total power in profile (mw) |  |  | Maximum Time
[7 empty] | "off" | 0 | mW | 0 | hours
[7 empty] | "sensing" | 118.292 | mW | 75.3221 | hours
[7 empty] | "interactive" | 118.292 | mW | 75.3221 | hours
|  |  | 0 | 2 | 22 | hours/day typical usage
Battery | [6 empty] | Effective Battery Capacity
Capacity | 3000 | mAh | [5 empty] | 8910 | mW*h
Nominal Voltage | 3.3 | V
Regulator Efficiency | 90% | [5 empty] | Days of Use | 3.1384 | days
[7 empty] | Hours of Use | 75.3221 | hours
REFLECTIONS : WHAT DID YOU LEARN FROM ANALYZING YOUR POWER. TALK ABOUT SOME POTENTIAL TRADEOFFS.

## Sensitivity Analysis
Linked Data from First Page DO NOT EDIT
System Parameters (defined by hardware) | 0 | 0 | 0 | [15 empty] | Profiles (usage of each component mode - defined by software and usage) | 0 | 0 | 0
0 | form the datasheets | 0 | 0 | [15 empty] | 0 | 0 | 0 | 0
0 | 0 | 0 | 0 | [15 empty] | "off" | "sensing" | "interactive" | 0
Processor | 0 | 0 | 0 | [15 empty] | 0 | 0 | 0 | 0
Active | 287 | mW | 258.3 | 287 | 287 | 287 | 287 | 287 | 287 | 287 | 287 | 287 | 287 | 287 |  |  |  |  | 0% | 17% | 17% | 0
Idle | 59.4 | mW | 59.4 | 53.46 | 59.4 | 59.4 | 59.4 | 59.4 | 59.4 | 59.4 | 59.4 | 59.4 | 59.4 | 59.4 |  |  |  |  | 0% | 83% | 83% | 0
0 | 0 | 0 | 0 | 0 | 0 | 0 | 0 | 0 | 0 | 0 | 0 | 0 | 0 | 0 |  |  |  |  | 0% | 0% | 0% | 0
0 | 0 | 0 | 0 | 0 | 0 | 0 | 0 | 0 | 0 | 0 | 0 | 0 | 0 | 0 |  |  |  |  | 0 | 0 | 0 | 0
0 | 0 | 0 | 0 | 0 | 0 | 0 | 0 | 0 | 0 | 0 | 0 | 0 | 0 | 0 |  |  |  |  | 0 | 0 | 0 | 0
0 | 0 | 0 | 0 | 0 | 0 | 0 | 0 | 0 | 0 | 0 | 0 | 0 | 0 | 0 |  |  |  |  | 0% | 0% | 0% | 0
0 | 0 | 0 | 0 | 0 | 0 | 0 | 0 | 0 | 0 | 0 | 0 | 0 | 0 | 0 |  |  |  |  | 0 | 0 | 0 | 0
0 | 0 | 0 | 0 | 0 | 0 | 0 | 0 | 0 | 0 | 0 | 0 | 0 | 0 | 0 |  |  |  |  | 0 | 0 | 0 | 0
Sensor | 0 | 0 | 0 | 0 | 0 | 0 | 0 | 0 | 0 | 0 | 0 | 0 | 0 | 0 |  |  |  |  | 0 | 0 | 0 | 0
On | 5 | mW | 5 | 5 | 5 | 5 | 4.5 | 5 | 5 | 5 | 5 | 5 | 5 | 5 |  |  |  |  | 0% | 60% | 60% | 0
Idle | 1 | mW | 1 | 1 | 1 | 1 | 1 | 0.9 | 1 | 1 | 1 | 1 | 1 | 1 |  |  |  |  | 0% | 40% | 40% | 0
0 | 0 | 0 | 0 | 0 | 0 | 0 | 0 | 0 | 0 | 0 | 0 | 0 | 0 | 0 |  |  |  |  | 0% | 0% | 0% | 0
0 | 0 | 0 | 0 | 0 | 0 | 0 | 0 | 0 | 0 | 0 | 0 | 0 | 0 | 0 |  |  |  |  | 0 | 0 | 0 | 0
0 | 0 | 0 | 0 | 0 | 0 | 0 | 0 | 0 | 0 | 0 | 0 | 0 | 0 | 0 |  |  |  |  | 0 | 0 | 0 | 0
0 | 0 | 0 | 0 | 0 | 0 | 0 | 0 | 0 | 0 | 0 | 0 | 0 | 0 | 0 |  |  |  |  | 0% | 0% | 0% | 0
0 | 0 | 0 | 0 | 0 | 0 | 0 | 0 | 0 | 0 | 0 | 0 | 0 | 0 | 0 |  |  |  |  | 0% | 0% | 0% | 0
0 | 0 | 0 | 0 | 0 | 0 | 0 | 0 | 0 | 0 | 0 | 0 | 0 | 0 | 0 |  |  |  |  | 0 | 0 | 0 | 0
0 | 0 | 0 | 0 | 0 | 0 | 0 | 0 | 0 | 0 | 0 | 0 | 0 | 0 | 0 |  |  |  |  | 0 | 0 | 0 | 0
0 | 0 | 0 | 0 | 0 | 0 | 0 | 0 | 0 | 0 | 0 | 0 | 0 | 0 | 0 |  |  |  |  | 0% | 0% | 0% | 0
0 | 0 | 0 | 0 | 0 | 0 | 0 | 0 | 0 | 0 | 0 | 0 | 0 | 0 | 0 |  |  |  |  | 0% | 0% | 0% | 0
0 | 0 | 0 | 0 | 0 | 0 | 0 | 0 | 0 | 0 | 0 | 0 | 0 | 0 | 0 |  |  |  |  | 0% | 0% | 0% | 0
0 | 0 | 0 | 0 | [15 empty] | 0 | 0 | 0 | 0
0 | 0 | 0 | 0 | [15 empty] | 0 | 2 | 22 | hours/day typical usage
Battery | 0 | 0 | 0 | [15 empty] | 0 | 0 | 0 | 0
Capacity | 3000 | mAh | 0 | [15 empty] | 0 | 0 | 0 | 0
Nominal Voltage | 3.3 | V | 0 | [15 empty] | 0 | 0 | 0 | 0
Regulator Efficiency | 90% | 0 | 0 | [15 empty] | 0 | 0 | 0 | 0
0 | 0 | 0 | 0 | [10 empty] | 0 | 0 | 0 | 0 | 0 | 0 | #REF! | #REF!
0 | 0 | 0 | 0 | [10 empty] | 0 | 0 | 0 | 0 | 0 | 0 | #REF! | #REF!
0 | 0 | 0 | 0 | [10 empty] | 0 | 0 | 0 | 0 | 0 | 0 | #REF! | #REF!
REFLECTIONS : WHAT DID YOU LEARN FROM ANALYZING YOUR POWER. TALK ABOUT SOME POTENTIAL TRADEOFFS. | 0 | #REF! | #REF! | [10 empty] | #REF! | #REF! | #REF! | 0 | 0 | 0 | #REF! | #REF!
Total power in profile (mw) | 0 | 0 | [14 empty] | 0 | 0 | 0 | 0 | 0
"off" | 0 | mW | 0 | 0 | 0 | 0 | 0 | 0 | 0 | 0 | 0 | 0 | 0 | 0 |  |  | 0 | 0 | 0 | 0 | 0
"sensing" | 101.492 | mW | 96.613 | 96.5618 | 101.492 | 101.492 | 101.192 | 101.452 | 101.492 | 101.492 | 101.492 | 101.492 | 101.492 | 101.492 |  |  | 0 | 0 | 0 | 0 | 0
"interactive" | 101.492 | mW | 96.613 | 96.5618 | 101.492 | 101.492 | 101.192 | 101.452 | 101.492 | 101.492 | 101.492 | 101.492 | 101.492 | 101.492 |  |  | 0 | 0 | 0 | 0 | 0
0 | 0 | 0 | 0 | 0 | 0 | 0 | 0 | 0 | 0 | 0 | 0 | 0 | 0 | 0 |  |  | 0 | 0 | 0 | 0 | 0
Effective Battery Capacity | 0 | 0 | 0 | 0 | 0 | 0 | 0 | 0 | 0 | 0 | 0 | 0 | 0 | 0 | 0 | 0 | 0 | 0 | 0 | 0 | 0
0 | 8910 | mW*h | 8910 | 8910 | 8910 | 8910 | 8910 | 8910 | 8910 | 8910 | 8910 | 8910 | 8910 | 8910 | 0 | 0 | 0 | 0 | 0 | 0 | 0
0 | 0 | 0 | 0 | 0 | 0 | 0 | 0 | 0 | 0 | 0 | 0 | 0 | 0 | 0 | 0 | 0 | 0 | 0 | 0 | 0 | 0
Days of Use | 3.6579 | days | 3.8427 | 3.8447 | 3.6579 | 3.6579 | 3.6688 | 3.6594 | 3.6579 | 3.6579 | 3.6579 | 3.6579 | 3.6579 | 3.6579 | 0 | 0 | 0 | 0 | 0 | 0 | 0
Hours of Use | 87.7902 | hours | 92.2236 | 92.2725 | 87.7902 | 87.7902 | 88.0504 | 87.8248 | 87.7902 | 87.7902 | 87.7902 | 87.7902 | 87.7902 | 87.7902 | 0 | 0 | 0 | 0 | 0 | 0 | 0
0 | 0 | 0 | 0 | [10 empty] | 0 | 0 | 0 | 0 | 0 | 0 | 0 | 0
% change | 0 | 0 | 5.05% | 5.106% | 0% | 0% | 0.2965% | 0.03943% | 0% | 0% | 0% | 0% | 0% | 0% | 0 | 0 | 0 | 0 | 0 | 0 | 0
Parameter Name | 0 | 0 | ProcessorActive | ProcessorIdle | ProcessorOff | LEDOn | SensorOn | SensorIdle | SensorOff | DisplayOn | DisplayOff | RadioStandby | RadioTX | RadioRX | 0 | 0 | 0 | 0 | 0 | 0 | 0
0 | 0 | 0 | 0 | [10 empty] | 0 | 0 | 0 | 0 | 0 | 0 | 0 | 0
0 | 0 | 0 | 0 | [10 empty] | 0 | 0 | 0 | 0 | 0 | 0 | 0 | 0
0 | 0 | 0 | 0 | [10 empty] | 0 | 0 | 0 | 0 | 0 | 0 | 0 | 0
0 | 0 | 0 | 0 | [10 empty] | 0 | 0 | 0 | 0 | 0 | 0 | 0 | 0
0 | 0 | 0 | 0 | [10 empty] | 0 | 0 | 0 | 0 | 0 | 0 | 0 | 0
0 | 0 | 0 | 0 | [10 empty] | 0 | 0 | 0 | 0 | 0 | 0 | 0 | 0
0 | 0 | 0 | 0 | [10 empty] | 0 | 0 | 0 | 0 | 0 | 0 | 0 | 0
0 | 0 | 0 | 0 | [10 empty] | 0 | 0 | 0 | 0 | 0 | 0 | 0 | 0
0 | 0 | 0 | 0 | [10 empty] | 0 | 0 | 0 | 0 | 0 | 0 | 0 | 0
0 | 0 | 0 | 0 | [10 empty] | 0 | 0 | 0 | 0 | 0 | 0 | 0 | 0
0 | 0 | 0 | 0 | [10 empty] | 0 | 0 | 0 | 0 | 0 | 0 | 0 | 0
0 | 0 | 0 | 0 | [10 empty] | 0 | 0 | 0 | 0 | 0 | 0 | 0 | 0
0 | 0 | 0 | 0 | [10 empty] | 0 | 0 | 0 | 0 | 0 | 0 | 0 | 0
0 | 0 | 0 | 0 | [10 empty] | 0 | 0 | 0 | 0 | 0 | 0 | 0 | 0
0 | 0 | 0 | 0 | [10 empty] | 0 | 0 | 0 | 0 | 0 | 0 | 0 | 0
0 | 0 | 0 | 0 | [10 empty] | 0 | 0 | 0 | 0 | 0 | 0 | 0 | 0
0 | 0 | 0 | 0 | [10 empty] | 0 | 0 | 0 | 0 | 0 | 0 | 0 | 0
0 | 0 | 0 | 0 | [10 empty] | 0 | 0 | 0 | 0 | 0 | 0 | 0 | 0
0 | 0 | 0 | 0 | [10 empty] | 0 | 0 | 0 | 0 | 0 | 0 | 0 | 0
If component changes by 10%
… “hours” of use changes by x%